## TRIZ Worksheet v2
Category | Case | Problem | Engineering Contradiction | TRIZ Principle | Engineering Solution | Expected Benefit
Mechanical Arm Structure | Case 1 | Arm must reach 40 cm but remain lightweight. | Increasing reach increases mass and bending moment. | Principle 40 – Composite Materials | Use lightweight aluminum links with 3D printed joints. | Extended reach with reduced weight.
Mechanical Arm Structure | Case 2 | High torque required at base joint. | Increasing motor torque increases size and weight. | Principle 8 – Anti-weight | Add spring assistance or counterweight. | Reduced motor load and improved efficiency.
Mechanical Arm Structure | Case 3 | Arm must fit in 50x50x70 start box but reach distant targets. | Compact volume limits operational reach. | Principle 7 – Nested Doll | Use a telescopic link design or a folding SCARA architecture. | Meets size constraints without sacrificing workspace.
Joint Actuation Subsystem | Case 1 | Backlash reduces positioning precision. | Gear reduction improves torque but increases backlash. | Principle 24 – Intermediary | Use high-quality planetary gearbox. | Improved repeatability.
Joint Actuation Subsystem | Case 2 | Wire fatigue and tangling at rotating joints. | Increased range of motion reduces cable reliability. | Principle 17 – Another Dimension | Route cables through hollow-shaft actuators or use slip rings. | Prevents wire breakage during matches.
Joint Actuation Subsystem | Case 3 | Power spikes from simultaneous joint motion cause logic brownouts. | High mechanical power disrupts stable electrical signals. | Principle 11 – Beforehand Cushioning | Isolate logic/motor power rails and add large capacitor banks. | System stability and continuous operation.
Gripper Subsystem | Case 1 | Cube slips during grasp. | Increasing grip force may damage cube. | Principle 31 – Porous Materials | Add rubber pads on fingers. | Secure grip without excessive force.
Gripper Subsystem | Case 2 | Cube alignment uncertainty. | Rigid fingers reduce tolerance to misalignment. | Principle 14 – Curvature | Design curved or V-shaped fingers. | Self-centering grasp.
Gripper Subsystem | Case 3 | Camera view is obstructed by gripper fingers during approach. | Grasp proximity limits visual field of view. | Principle 2 – Taking Out / Separation | Mount camera on an offset bracket angled at the focal point. | Clear QR scanning while maintaining grip readiness.
Gripper Subsystem | Case 4 | Ambient lighting varies causing QR scan failures. | Image quality suffers due to environmental unpredictability. | Principle 32 – Color Changes (Optical) | Add an active LED ring light around the camera lens. | Consistent lighting for faster QR decoding.
Kinematics & Trajectory Planning | Case 1 | Positioning error during pick and place. | Faster motion reduces accuracy. | Principle 10 – Preliminary Action, Principle 23 – Feedback | Use predefined trajectory profiles with encoder feedback. | Improved repeatability.
Kinematics & Trajectory Planning | Case 2 | Dropping cubes into specific bins requires slow 3D collision avoidance. | Task speed conflicts with kinematic complexity. | Principle 10 – Preliminary Action | Design passive angled chutes so the arm drops all cubes at one safe overhead zone. | Faster cycle times and simpler IK calculations.
Object Detection Integration | Case 1 | QR detection failure. | Fast detection increases error probability. | Principle 23 – Feedback | Validate QR detection multiple times. | Reduced false detection.
Storage Bin Mechanism | Case 1 | Cubes fall during robot motion. | Open bins reduce retention security. | Principle 3 – Local Quality | Design separate RGB compartments with raised walls. | Secure storage.
Arm Safety & Limit Protection | Case 1 | Arm exceeds mechanical limits. | Large motion range increases collision risk. | Principle 11 – Beforehand Cushioning | Add limit switches and software constraints. | Prevents structural damage.
Modularity & Plug-and-Play | Case 1 | Connecting power/data/mechanics takes >5 minutes. | Secure connections require time-consuming manual assembly. | Principle 5 – Merging | Combine power data (pogo pins) and mechanical lock into a single latch plate. | Sub-1-minute plug-and-play integration.
Modularity & Plug-and-Play | Case 2 | Misalignment when attaching the arm module. | High precision positioning slows down manual assembly. | Principle 14 – Spheroidality / Curvature | Use chamfered guide pins and V-grooves on the mounting plate. | Foolproof and rapid self-centering docking.